## Delivery EV - Dataset
Make | Battery Capacity (kWh) | Electric Drive Range (miles) | Load capacity (lbs) | Electric Motor (kW) | Max Torque (Nm) | Vehicle Mass (lbs) | Max Speed (mph) | Vehicle Class | Transmission Gear Ratio | Frontal Area (m2) | Battery Voltage | Wheel Radius (meters) | Frontal Area (m2) | Cr | Air Density | Cd | B_eff | Coulomb_Eff | Gearbox Type | Type of Motor | Peak Power | Power Consumptio (kWh/100miles) | Max Voltage | Brake | Air Drag Coefficient | Drivetrain Efficiency | Energy Cost | Maintenance Cost | Power of Auxiliary System | Electric Motor Eff | rolling friction coefficient | Source
Renault Kangoo -E | 44 | 186 | 1653 | 90 | 245 | 2340 | 81 | Class 1 | 3 | 2.975 | 48 | 0.32 | 3.21 | 0.02 | 1.293 | 0.4 | 0.99 | 0.97 | Automatic | Syncrhonous with Coiled Rotor | 85 | [10 empty] | https://www.renault.com.mx/vehiculos-utilitarios/kangoo.html
Toyota_Proace | 75 | 177 | 2204 | 100 | 260 | 6668 | 80 | Class 2 | 7.8 | 0.875 | 48 | 0.32 | 3.21 | 0.02 | 1.293 | 0.4 | 0.99 | 0.97 | Automatic | Synchronous with permanent magnet/ 4 pairs |  | 43.1 | 450 | Disc | [7 empty] | https://www.toyota.co.uk/new-cars/proace-ev/features-and-specs.EP.kca.6d1c1fcc-5850-447d-bf63-9269163e88ed
Peugeot E- Boxer | 75 | 154 | 1421 | 0 | 350 | 7716 | 75 | Class 3 | 7.8 | 0.875 | 48 | 0.32 | 3.21 | 0.02 | 1.293 | 0.4 | 0.99 | 0.97 | Automatic |  | 90 | [10 empty] | https://business.peugeot.co.uk/content/dam/peugeot/uk/b2b/buy/price---spec/pdfs/boxer.pdf
Blue Arc EV | 180 | 150 | 5000 | 150 | 200 | 10000 | 75 | Class 3 | 7.8 | 0.875 | 48 | 0.32 | 3.21 | 0.02 | 1.293 | 0.4 | 0.99 | 0.97 | [13 empty] | https://bluearcev.com/class-3/
Ford | 68 | 126 | 3500 | 198 | 429 | 9500 | 75 | Class 2 | 7.8 | 0.875 | 48 | 0.32 | 3.21 | 0.02 | 1.293 | 0.4 | 0.99 | 0.97 | Single Speed Tranmission | [12 empty] | https://www.ford.com/commercial-trucks/e-transit/models/cargo-van/
Mercedes-Benz | 60 | 165 | 1816 | 85 | 150 | 7054 | 75 | Class 3 | 7.8 | 0.875 | 48 | 0.32 | 3.21 | 0.02 | 1.293 | 0.4 | 0.99 | 0.97 | [13 empty] | https://www.mercedes-benz.co.uk/vans/models/evito/panel-van/overview.html
Mercedes-Benz | 113 | 248 | 2624 | 150 | 338 | 9370 | 75 | Class 4 | 7.8 | 0.875 | 48 | 0.32 | 3.21 | 0.02 | 1.293 | 0.4 | 0.99 | 0.97 | [13 empty] | https://www.mbvans.com/en/esprinter

## Sheet1
Energy Consumption and Cost Savings of Truck Electrification for Heavy-Duty Vehicle Applications | Class-7 Local Delivery Truck |  |  | Class-8 Utility Bucket Truck
Vehicle Parameter | Conventional | BEV | PHEV | Conventional | PHEV
Frontal area (m² A | 10 | 10 | 10 | 9 | 9
Rolling resistance coefficient C | 0.008 | 0.008 | 0.008 | 0.009 | 0.009
Aerodynamic drag coefficient C | 0.56 | 0.56 | 0.56 | 0.6 | 0.6
Truck mass (kg) m | 12,236-14,545 | 12,661-15,973 | 12,702-15,311 | 14,500a 16,500° 23,100 | 15,507-16,107 17,507-18,107 24,107-24,707
Engine efficiency Neng | Equation 3 | na | Equation 3 | Equation 3 | Equation 3
Clutch efficiency Ncl | 0.99 | na | na | 0.86 | na
Gearbox efficiency Ngb | 0.98 | na | na | 0.92 | na
Final drive efficiency Nfd | 0.97 | 0.97 | 0.97 | 0.98 | 0.98
Wheel drive efficiency Nwh | 0.99 | 0.99 | 0.99 | 0.99 | 0.99
Motor efficiency nmot | na | 0.92 | 0.92 | na | 0.88
Generator Ngen | na | na | 0.92 | na | 0.88
Battery efficiency Nbatt | na | 0.98 | 0.98 | na | 0.95
Electric vehicle battery (kW-h) Ehatt | na | 100-250 | 45-90 | na | 90-180
Charger efficiency Nchgr | na | 0.97 | 0.97 | na | 0.97
Charger power (kW) | na | 70-120 | 45-115 | na | na
Accessories (kW) Wao acc | 5.6 | 2.8 | 2.8 | 8.5 | 4.3
Research of Load Impact on Energy Consumption in an Electric Delivery Vehicle Based on Real Driving Conditions: Guidance for Electrification of Light-Duty Vehicle Fleet | Source for EV Delivery Vehicle On Polish Market
Costs |  | Source | The electric vehicle routing problem with energy consumption uncertainty
Parameter | Value used
Battery capacity Q | 100 kWh
Curb mass W | 6,350 kg
Load capacity L | 3,650 kg
Frontal area A | 3.912 m2
Expected air drag coefficient Cd | 0,7
Expected rolling friction coefficient C1 | 0.01
Expected auxiliary power demand P | 1,575 W
Gravitational constant g | 9.81 m/s2
Expected air density P | 1.2041 kg/m³
Expected drivetrain efficiency | 1.3175
Maintenance costs CM | $0.00016/m
Energy cost CE | $0.11/kWh
Fixed cost CF | 118

## Road Conditions Parameters
Number of Stops per km | Avg Speed Traveled